## Checklist
Test Case ID | Objective | Expected Result | Check Status | Remarks
TC-01 | Verify Cool Shot Mode activation and functionality | The fan rotates smoothly. The air discharged from the nozzle remains at room temperature without any heat generation. | Completed | Working as expected. No issues observed.
TC-02 | Verify Low Heat (Speed 1) functionality | The motor turns on instantly. The fan operates at low speed, emitting warm air steadily. | Completed | Working as expected. No issues observed.
TC-03 | Verify High Heat (Speed 2) functionality | The air speed increases noticeably compared to Position 1, and the air becomes hotter. | Completed | Failed. Issue: The air speed increased compared to Position 1, but the air temperature remained similar to Position 1.
TC-04 | Verify immediate cutoff on Switch Power Off | The heating element and motor shut off immediately. No residual electrical hum or continuing operation occurs. | Completed | Working as expected. No issues observed.
TC-05 | Verify mechanical stability of the Folding Handle | The handle locks securely in the open position with a distinct mechanical click and zero wobbling. It collapses cleanly without catching or binding. | Completed | Working as expected. No issues observed.
TC-06 | Verify structural security of the Concentrator Nozzle | The nozzle snaps on firmly, rotates smoothly without slipping off, and detaches cleanly under intended manual pull force. | Completed | Working as expected. No issues observed.
TC-07 | Verify Concentrator Nozzle retention under high thermal stress | The clear plastic nozzle remains firmly attached to the barrel tip. It does not soften, deform, or fly off due to heat or air pressure. | Completed | Working as expected. No issues observed.
TC-08 | Verify the integrity and function of the Hanging Loop | The loop supports the full weight of the hair dryer (approx. 400g) without tearing, excessive stretching, or letting the unit fall. | Completed | Failed. Issue: The hanging loop stretching after 24 hours of suspension.
TC-09 | Verify structural integrity of the power cord anti-kink sleeve | The rubber strain relief boot protects the cord, prevents sharp bends at the interface, and ensures no inner copper conductors are exposed. | Completed | Failed. Issue: The cord folded sharply at the housing entry point with minimal support from the strain relief boot.
TC-10 | Verify Air Inlet Grille protection barrier | The dense honeycomb mesh safely prevents individual strands from being sucked inside the chamber or tangled into the internal fan blades. | Completed | Failed. Issue: Several hair strands passed through the honeycomb mesh and entered the air intake area.
TC-11 | Verify Overheating Safety Cut-off activation | The internal thermal overload relay trips automatically, cutting off all power to the device to prevent fire or melting. | Completed | Working as expected. No issues observed.
TC-12 | Verify Overheating Safety Cut-off auto-reset capability | The internal thermal relay successfully resets itself, and the dryer returns to normal operation across all 3 switch modes. | Completed | Working as expected. No issues observed.
TC-13 | Verify casing material thermal insulation (ABS plastic quality) | The handle remains cool to the touch. The barrel surface gets warm but stays safe to handle without causing minor burns or emitting burning plastic odors. | Completed | Failed. Issue: The handle became noticeably hot after 10 minutes of operation, making it uncomfortable to hold.
TC-14 | Verify Power Plug structural fit and contact stability | The plug forms a snug, reliable connection. It does not loose connection or cause electrical sparking/arcing inside the outlet when handled. | Completed | Working as expected. No issues observed.
TC-15 | Verify mechanical durability of the sliding switch | The switch maintains smooth detent feedback for each step. The lever does not stick, snap off, or lose internal electrical connectivity. | Completed | Working as expected. No issues observed.