## Sheet1
Test Case ID | Objective | Input | Steps | Expected Result | Actual Result | Verdict
TC-01 | Verify Cool Shot Mode activation and functionality | Standard 220V outlet, switch at 'Cool' mode, 1 minute duration. | 1. Plug the device into a standard 220V outlet. 2. Slide the switch to the Cool mode position. 3. Keep it running for 10s and feel the exhaust air. | The fan rotates smoothly. The air discharged from the nozzle remains at room temperature without any heat generation. | As Expected | Pass
TC-02 | Verify Low Heat (Speed 1) functionality | Switch moved from 'Off' to 'Position 1'. | 1. Move the slide switch from 'Off' directly to Position 1. 2. Observe the air speed and temperature changes. | The motor turns on instantly. The fan operates at low speed, emitting warm air steadily. | As Expected | Pass
TC-03 | Verify High Heat (Speed 2) functionality | Switch moved from 'Position 1' to 'Position 2'. | 1. Move the slide switch from Position 1 to Position 2. 2. Monitor the changes in airflow and heat level. | The air speed increases noticeably compared to Position 1, and the air becomes hotter. | The air speed increased compared to Position 1, but the air temperature remained similar to Position 1. | Fail
TC-04 | Verify immediate cutoff on Switch Power Off | Switch moved from 'Position 2' to 'Off'. | 1. While running the dryer at High Heat (Position 2), slide the switch firmly back to 'Off'. | The heating element and motor shut off immediately. No residual electrical hum or continuing operation occurs. | As Expected | Pass
TC-05 | Verify mechanical stability of the Folding Handle | Handle unfolded to locked position, gentle shaking, handle folded back. | 1. Completely unfold the handle until it locks. 2. Shake the device gently to simulate usage. 3. Fold the handle back down against the main body. | The handle locks securely in the open position with a distinct mechanical click and zero wobbling. It collapses cleanly without catching or binding. | As Expected | Pass
TC-06 | Verify structural security of the Concentrator Nozzle | Attachment nozzle snapped onto barrel, 360° rotation, pulling force. | 1. Snap the attachment nozzle onto the barrel front. 2. Rotate it 360 degrees. 3. Pull firmly to detach it. | The nozzle snaps on firmly, rotates smoothly without slipping off, and detaches cleanly under intended manual pull force. | As Expected | Pass
TC-07 | Verify Concentrator Nozzle retention under high thermal stress | High Heat (Position 2) mode, nozzle attached, 5 continuous minutes duration. | 1. Run the device at High Heat (Position 2) with the nozzle attached for 5 continuous minutes. 2. Observe if structural warping or looseness occurs. | The clear plastic nozzle remains firmly attached to the barrel tip. It does not soften, deform, or fly off due to heat or air pressure. | As Expected | Pass
TC-08 | Verify the integrity and function of the Hanging Loop | Device suspended by integrated rubber loop on a wall hook, 24 hours duration. | 1. Hang the dryer by the integrated rubber loop at the base of the handle onto a wall hook. 2. Leave it suspended for 24 hours. | The loop supports the full weight of the hair dryer (approx. 400g) without tearing, excessive stretching, or letting the unit fall. | The hanging loop stretching after 24 hours of suspension. | Fail
TC-09 | Verify structural integrity of the power cord anti-kink sleeve | Flexing power cord in multiple directions at the entrance point. | 1. Hold the handle firmly. 2. Flex the power cord at the entrance point in multiple directions to simulate natural handling. | The rubber strain relief boot protects the cord, prevents sharp bends at the interface, and ensures no inner copper conductors are exposed. | The cord folded sharply at the housing entry point with minimal support from the strain relief boot. | Fail
TC-10 | Verify Air Inlet Grille protection barrier | High Heat mode, loose bundle of synthetic hair threads near rear honeycomb mesh. | 1. Turn the dryer to High Heat mode. 2. Pass a loose bundle of synthetic hair threads near the rear honeycomb air intake mesh. | The dense honeycomb mesh safely prevents individual strands from being sucked inside the chamber or tangled into the internal fan blades. | Several hair strands passed through the honeycomb mesh and entered the air intake area. | Fail
TC-11 | Verify Overheating Safety Cut-off activation | High Heat mode, solid non-flammable barrier completely blocking rear air inlet mesh. | 1. Turn the hair dryer to High Heat. 2. Completely block the rear air inlet mesh using a solid non-flammable barrier to intentionally induce overheating. | The internal thermal overload relay trips automatically, cutting off all power to the device to prevent fire or melting. | As Expected | Pass
TC-12 | Verify Overheating Safety Cut-off auto-reset capability | Tripped unit, disconnected power for 10-15 minutes, re-plugged and switched on. | 1. Allow the tripped unit from TC-11 to sit disconnected from power for 10-15 minutes until it cools completely. 2. Re-plug and switch it on. | The internal thermal relay successfully resets itself, and the dryer returns to normal operation across all 3 switch modes. | As Expected | Pass
TC-13 | Verify casing material thermal insulation (ABS plastic quality) | High Heat (Position 2) mode, 10 minutes continuous duration, hand gripping the casing. | 1. Run the device continuously at High Heat (Position 2) for 10 minutes. 2. Grip the handle and touch the main outer casing. | The handle remains cool to the touch. The barrel surface gets warm but stays safe to handle without causing minor burns or emitting burning plastic odors. | The handle became noticeably hot after 10 minutes of operation, making it uncomfortable to hold. | Fail
TC-14 | Verify Power Plug structural fit and contact stability | 2-pin round plug connected to multiple household outlets, gentle wiggling force. | 1. Connect the 2-pin round plug into multiple common household outlet types. 2. Wiggle the base of the plug gently while the dryer is running. | The plug forms a snug, reliable connection. It does not loose connection or cause electrical sparking/arcing inside the outlet when handled. | As Expected | Pass
TC-15 | Verify mechanical durability of the sliding switch | Switch lever cycled rapidly (Off -> Cool -> 1 -> 2 -> Off) for 50 continuous repetitions. | 1. Rapidly cycle the switch lever from Off -> Cool -> 1 -> 2 -> Off for 50 repetitions continuously. | The switch maintains smooth detent feedback for each step. The lever does not stick, snap off, or lose internal electrical connectivity. | As Expected | Pass